## English
Ｒｏｂｏｔ Cｈｅｃｋlist
You can't participate in the tournament at least you robot accomplish all the measures that are in this list.
Please confirm that a checkmark is done by each box
In order to do the correct inspection of your robot also the checklist of this.
Please bring with you this checklist, all your batteries that you will use the day of the competition
and your complete robot or robots in the following day : Friday 14 on December.
|  | No. |  |  | Date | / /
ROBOT NAME
TEAMNAME
|  | NAME |  |  |  |  | check it here
Please be sure to write with your autograph.
I agree with the following items.
for staffs
1. Parts near the heat is generated, using a flame-retardant material.
(What are you using to insulate the substrate,
including the shock absorbing material)
2. Voltage and current flowing through the control circuit board is
less than the rated motor driver ?
3. Do you use a lithium polymer battery. (If the unused checks □)
Batteries used in competition are less than last two years after
purchase.
4. You can not use the batteries if the batteries are as follow:
| ・Expansion of the battery |  |  | ・Deformation
| ・Scratches |  |  | ・Failure, a protective coating
5. Is attached to the battery manufacturer seal, do not disassemble
or modify.
(Touching the battery, and modifications herein, refers to the act
of increasing the output, etc.)
6. Do you take measures for reducing the impact to the battery？
For example, do you take and how to mitigate the impact cushion
sponge, rubber plate, etc.?
7. To prevent fire, it has carried out measures to prevent over-current
battery, to the circuit.
| □ fuse |  |  | □ PolySwitch
□ Other(fill in the contents of measures below)